## EPC9086
Bill of Materials - EPC9086
Item | Qty | Reference | Part Description | Manufacturer/Part Number
1 | 3 | C4, C10, C11 | Capacitor, 1 µF, 10%, 25 V, X5R | Murata, GRM188R61E105KA12D
2 | 1 | C12 | Capacitor, 0.1 µF, 10%, 25 V, X5R | TDK, C1005X5R1E104K050BC
3 | 2 | C13, C14 | Capacitor, 1 µF, 10%, 25 V, X5R | TDK, C1005X5R1E105K050BC
4 | 4 | C16, C17, C18, C19 | Capacitor, 2.2 µF, 20%, 25 V, X5R | TDK, C1005X5R1E225M050BC
5 | 2 | D1 | Schottky Diode, 40 V | Diodes Inc, BAS40LP-7
6 | 1 | DBST | Zener Diode, 5.1 V, 150 mW | Bourns Inc, CD0603-Z5V1
7 | 1 | DQA | Schottky Diode 30 V 2 A 30 V 2 A X3-WLB1608-2 | Diodes INC, SDM2U30CSP-7
8 | 1 | QHB | eGaN IC, 30 V Half Bridge | EPC, EPC2111
9 | 1 | R1 | Resistor, 10.0 K Ω 5%, 1/8 W | Stackpole, RMCF0603FT10K0
10 | 2 | R3, RPWM | Resistor, 0 Ω, 1/8 W, 0603 | Panasonic, ERJ-3GEY0R00V
11 | 1 | R4 | Resistor, 59 K Ω 1%, 1/10 W | Panasonic, ERJ-2RKF5902X
12 | 1 | R5 | Resistor, 35.7 K Ω 1%, 1/16 W | Stackpole, RMCF0402FT35K7
13 | 4 | R11, R12, R13, R14 | Resistor, 0 Ω Jumper, 1/20 W | Panasonic, ERJ-1GN0R00C
14 | 1 | U1 | Gate Driver, PE29102 | Murata/Peregrine, PE29102
15 | 1 | U3 | Linear Regulator, MCP1703T-5002E/MC | Microchip, MCP1703T-5002E/MC
16 | 1 | U4 | IC Gate AND 1CH 2-INP 6-MICROPAK | Fairchild, NC7SZ08L6X
17 | 6 | J3, J4, J5, J6, J7, J8 | FCI, 68602-224HLF | FCI, 68602-224HLF
18 | 2 | J1, J2 | 2 pins of Tyco, 4-103185-0 | 2pins of Tyco, 4-103185-0
19 | 2 | E1, E2, E3, E4 | Keystone Elect, 5015 | Keystone Elect, 5015
20 | 2 | RJ1, RJ2 | Resistor, 0 Ω JUMPER, 1/16 W | Yageo, RC0402JR-070RL
Optional Components
Item | Qty | Reference | Part Description | Manufacturer/Part Number
1 | DNP | C1 | Filter Capacitor
2 | DNP | P1, P2 | Optional Potentiometer
3 | DNP | FD1, FD2, FD3 | PCB Fiducial
4 | DNP | C21 | Input Capacitor
5 | DNP | RJ3 | Resistor, Jumper