## Sheet1
EPC9167/67HC BOM
Item | Qty | Reference | Part Description | Manufacturer | Part #
1 | 9 | C5, C7, C12, C6, C15, C111, OCP1_C9, OCP2_C9, OCP3_C9 | CAP CER 1000 pF 50 V X7R 0805 | AVX | C2012X7R2A103K085AM
2 | 3 | C10, C14, C20 | CAP CER 47 pF 50 V C0G/NP0 0805 | KEMET | C0805C470J5GACTU
3 | 7 | C11, C17, C18, C19, OCP1_C21, OCP2_C21, OCP3_C21 | CAP CER 0.1 ΜF 100 V X7R 0805 | KEMET | C0805C104K1RACTU
4 | 4 | C22, OCP1_C23, OCP2_C23, OCP3_C23 | CAP CER 2.2 ΜF 25 V X7R 0805 | TDK | CGA4J3X7R1E225K125AD
5 | 4 | C24, L1_Cm11, L2_Cm11, L3_Cm11 | CAP CER 1000 pF 50 V X7R 0805 | AVX | 08055C102KAT2A
6 | 5 | C40, C41, CS1_C3, CS2_C3, CS3_C3 | CAP CER 0.1 ΜF 50 V X7R 0805 | AVX | 08055C104KAT2A
7 | 2 | C60, C71 | CAP CER 22 ΜF 16 V X5R 0805 | TDK | C2012X5R1C226K125AC
8 | 1 | C80 | CAP CER 4.7 ΜF 25 V X7R 0805 | TDK | CGA4J1X7R1E475K125AC
9 | 9 | C85, C86, C87, OCP1_C8, OCP1_C13, OCP2_C8, OCP2_C13, OCP3_ C8, OCP3_C13 | CAP FILM 1000 pF 5% 16 VDC 0603 | Panasonic | ECH-U1C102JX5
10 | 1 | C90 | CAP CER 0.22 ΜF 100 V X7S 0805 | TDK | C2012X7S2A224M085AE
11 | 1 | C91 | CAP CER 1 ΜF 25 V X5R 0805 | TDK | C2012X5R1E105K125AA
12 | 9 | C92, C95, C700, CS1_C4, CS2_C4, CS3_C4, F1_C27, F2_C27, F3_C27 | CAP CER 1000 pF 100 V X7R 0805 | TDK | C2012X7R2A103K085AM
13 | 1 | C93 | CAP CER 3300 pF 100 V C0G 0805 | TDK | C2012C0G1A332J125AA
14 | 10 | C94, G1_C25, G1_C26, G1_C81, G2_C25, G2_C26, G2_C81, G3_C25, G3_C26, G3_C81 | CAP CER 10 ΜF 10 V X5R 0805 | Samsung | CL21A106KPCLQNC
15 | 2 | C100, C101 | CAP CER 1 ΜF 25 V X7R 0603 | TDK | C1608X7R1E105K080AB
16 | 6 | Cb1, Cb2, Cb3, Cb4, Cb5, Cb6 | CAP ALUM POLY 47 ΜF 20% 80 V SMD | Panasonic | 80SXV47M
17 | 6 | Cb7, Cb8, Cb9, Cb10, Cb11, Cb12 | CAP ALUM POLY 47 ΜF 20% 80 V SMD | Panasonic | 80SXV47M
18 | 36 | CMI1, CMI2, CMI3, CMI4, CMI5, CMI6, CMI7, CMI8, CMI9, CMI10, CMI11, CMI12, CMI13, CMI14, CMI15, CMI16, CMI17, CMI18, CMI19, CMI20, CMI21, CMI22, CMI23, CMI24, CMI25, CMI26, CMI27, CMI28, CMI29, CMI30, CMI31, CMI32, CMI33, CMI34, CMI35, CMI36 | CAP CER 10 ΜF 100 V X7S 1210 | Murata | GRM32EC72A106KE05L
19 | 36 | CMI37, CMI38, CMI39, CMI40, CMI41, CMI42, CMI43, CMI44, CMI45, CMI46, CMI47, CMI48, CMI49, CMI50, CMI51, CMI52, CMI53, CMI54, CMI55, CMI56, CMI57, CMI58, CMI59, CMI60, CMI61, CMI62, CMI63, CMI64, CMI65, CMI66, CMI67, CMI68, CMI69, CMI70, CMI71, CMI72 | CAP CER 10 ΜF 100 V X7S 1210 | Murata | GRM32EC72A106KE05L
20 | 6 | CS1_C1, CS1_C5, CS2_C1, CS2_C5, CS3_C1, CS3_C5 | CAP CER 0.1 ΜF 25 V X7R 0603 | TDK | C1608X7R1E104K080AA
21 | 3 | CS1_C2, CS2_C2, CS3_C2 | CAP CER 3.3 ΜF 16 V X5R 0603 | TDK | C1608X5R1C335K080AC
22 | 8 | CS1_FB1, CS2_FB1, CS3_FB1, FB3, FB4, OCP1_FB4, OCP2_FB4, OCP3_FB4 | FERRITE BEAD 1.8 kΩ 0805 | Murata | BLM21BD182SN1D
23 | 6 | CS1_R1, CS1_R2, CS2_R1, CS2_R2, CS3_R1, CS3_R2 | RES 10 Ω 1/8 W 0805 | Vishay | RCA080510R0FKEA
24 | 3 | CS1_R3, CS2_R3, CS3_R3 | RES 100 Ω 1/8 W 0805 | Yageo | RC0805FR-07100RL
25 | 3 | CS1_U1, CS2_U1, CS3_U1 | IC CURR SENSE CIRCUIT 8TSSOP | TI | INA240A1PWR
26 | 1 | CY | CAP CER 4700 pF 250 VAC X7R 1812 | Murata | GA343DR7GD472KW01L
27 | 1 | D7 | LED ORANGE CLEAR CHIP SMD | Lite-On | LTST-C193KFKT-5A
28 | 4 | D41, D85, D86, D87 | DIODE ZENER 3.6 V 300 MW SOD523 | Diodes Inc. | BZT52C3V6T-7
29 | 1 | D78 | LED YELLOW CLEAR CHIP SMD | Lite-On | LTST-C193KSKT-5A
30 | 4 | D701, F1_D1, F2_D1, F3_D1 | DIODE SCHOTTKY 30 V 30 MA SOD523 | Diodes Inc. | SDM03U40
31 | 4 | F1_R43, F2_R43, F3_R43, R701 | RES 100 kΩ 1/4 W 0805 | Panasonic | ERA-6AEB104V
32 | 4 | F1_R44, F2_R44, F3_R44, R700 | RES 4.22kΩ 0.1% 1/8 W 0805 | Yageo | RT0805BRD074K22L
33 | 3 | F1_RSp1, F2_RSp1, F3_RSp1 | RES 0.001 Ω 1% 3 W 2512 | Bourns | CRE2512-FZ-R001E-3
34 | 6 | G1_C6, G1_C75, G2_C6, G2_C75, G3_C6, G3_C75 | CAP CER 100 pF 50 V C0G/NP0 0805 | AVX | 08055A101JAT2A
35 | 3 | G1_C16, G2_C16, G3_C16 | CAP CER 360 pF 50 V C0G/NP0 0805 | KEMET | C0805C361J5GACTU
36 | 3 | G1_D60, G2_D60, G3_D60 | DIODE ZENER 5.61 V 500 mW SOD523 | On Semi | CL21A106KPCLQNC
37 | 3 | G1_D61, G2_D61, G3_D61 | DIODE SCHOTTKY 100 V 200 MA SOD523 | ST | MM5Z5 V6ST1G
38 | 26 | G1_R5, G1_R30, G1_R31, G2_R5, G2_R30, G2_R31, G3_R5, G3_R30, G3_R31, OCP1_R4, OCP1_R18, OCP1_R28, OCP2_R4, OCP2_R18, OCP2_R28, OCP3_R4, OCP3_R18, OCP3_R28, R40, R60, R71, R81, R90, R800, R802, R803 | RES 0 Ω JUMPER 1/8 W 0805 | Stackpole | BAT41KFILM
39 | 9 | G1_R8, G1_R61, G1_R75, G2_R8, G2_R61, G2_R75, G3_R8, G3_R61, G3_R75 | RES 2.2 Ω 0.4 W 0805 | ROHM | RMCF0805ZT0R00
40 | 12 | G1_R26, G1_R29, G1_R76, G2_R26, G2_R29, G2_R76, G3_R26, G3_R29, G3_R76, R6, R14, R66 | RES 10kΩ 1/4 W 0805 | Stackpole | ESR10EZPJ2R2
41 | 12 | G1_R77, G2_R77, G3_R77, L1_R51, L1_R52, L2_R51, L2_R52, L3_R51, L3_R52, R13, R23, R33 | RES 10 Ω 1/8 W 0805 | Stackpole | RNCP0805FTD10K0
42 | 3 | G1_U80, G2_U80, G3_U80 | HALF-BRIDGE GATE DRIVER | ST Microelectronics | RNCF0805AKT10R0
43 | 2 | J1a, J1b | 2 POLE AMP CONNECTOR | TE Connectivity | STDRIVEG600
44 | 2 | J5, J6 | RED CUBE CONNECTOR | Würth Elektronik | 7466005R
45 | 1 | J60 | CONN EDGE DUAL FMALE 40POS | Samtec | MEC1-120-02-F-D-EM2
46 | 1 | J80 | Header Male 100 mil 1 row, 5 pos., Thru Vert. | Samtec | TSM-105-01-L-SV
47 | 1 | JOCPn | HEADER VERT 2POS 2.54 MM | Tyco | 4-103185-0-02
48 | 4 | JP1, JP2, JP3, JP5 | 100 mil Jumper Black | Wurth Electronics | 60900213421
49 | 3 | Jsns1, Jsns2, Jsns3 | HEADER VERT 3POS 2.54 MM | Tyco | 4-103185-0-03
50 | 27 | L1_Ci1, L1_Ci2, L1_Ci3, L1_Ci4, L1_Ci5, L1_Ci6, L1_Ci7, L1_Ci8, L1_Ci9, L2_Ci1, L2_Ci2, L2_Ci3, L2_Ci4, L2_Ci5, L2_Ci6, L2_Ci7, L2_Ci8, L2_Ci9, L3_Ci1, L3_Ci2, L3_Ci3, L3_Ci4, L3_Ci5, L3_Ci6, L3_Ci7, L3_Ci8, L3_Ci9 | CAP CER 0.22 μF 100 V X7S 0603 | Taiyo Yuden | HMK107C7224KAHTE
51 | 48 | L1_Cm1, L1_Cm2, L1_Cm3, L1_Cm4, L1_Cm5, L1_Cm6, L1_Cm7, L1_Cm8, L1_Cm9, L1_Cm10, L1_Cm12, L1_Cm13, L1_Cm14, L1_Cm15, L1_Cm16, L1_Cm17, L2_Cm1, L2_Cm2, L2_Cm3, L2_ Cm4, L2_Cm5, L2_Cm6, L2_Cm7, L2_Cm8, L2_Cm9, L2_Cm10, L2_Cm12, L2_Cm13, L2_Cm14, L2_Cm15, L2_Cm16, L2_Cm17, L3_Cm1, L3_Cm2, L3_Cm3, L3_Cm4, L3_Cm5, L3_Cm6, L3_Cm7, L3_Cm8, L3_Cm9, L3_Cm10, L3_Cm12, L3_Cm13, L3_Cm14, L3_Cm15, L3_Cm16, L3_Cm17 | CAP CER 1 μ F 100 V X7S 0805 | TDK | CGA4J3X7S2A105M125AB
52 | 6 | L1_D2, L1_D3, L2_D2, L2_D3, L3_D2, L3_D3 | DIODE SCHOTTKY 100 V 2A | Vishay | SS2PH10-M3
53 | 12 | L1_Q1, L1_Q2, L1_Q3, L1_Q4, L2_Q1, L2_Q2, L2_Q3, L2_Q4, L3_Q1, L3_Q2, L3_Q3, L3_Q4 | 80 V 60 A 3.6 mΩ | EPC | EPC2065
54 | 12 | L1_R32, L1_R33, L1_R35, L1_R37, L2_R32, L2_R33, L2_R35, L2_R37, L3_R32, L3_R33, L3_R35, L3_R37 | RES SMD 10 Ω 1% 1/10 W 0402 | Panasonic | ERJ-2RKF10R0X
55 | 12 | L1_R34, L1_R36, L1_R83, L1_R84, L2_R34, L2_R36, L2_R83, L2_R84, L3_R34, L3_R36, L3_R83, L3_R84 | RES SMD 1 Ω 1% 1/16 W 0402 | ROHM | MCR01MRT1JR0
56 | 12 | L1_RSh1, L1_RSh2, L1_RSh3, L1_RSh4, L2_RSh1, L2_RSh2, L2_RSh3, L2_RSh4, L3_RSh1, L3_RSh2, L3_RSh3, L3_RSh4 | RES 0.004 Ω 1 W 0805 WIDE | Susumu | KRL2012E-M-R004-F-T5
57 | 1 | L90 | IND 220 μH 480 MA 700 MΩ | Murata | MDH6045C-221MB=P3
58 | 7 | OCP1_R9, OCP1_R39, OCP2_R9, OCP2_R39, OCP3_R9, OCP3_R39, R68 | RES 110 kΩ 1/4 W 0805 | Stackpole | RMCF0805FT110K
59 | 5 | OCP1_R12, OCP2_R12, OCP3_R12, R82, R801 | RES 10 kΩ 1/4 W 0805, RES 0 Ω JUMPER 1/8 W 0805 | Stackpole | RNCP0805FTD10K0, RMCF0805ZT0R00
60 | 6 | OCP1_R16, OCP1_R22, OCP2_R16, OCP2_R22, OCP3_R16, OCP3_R22 | RES 1.27 kΩ 0.1% 1/4 W 0805 | Panasonic | ERA-6AEB1271V
61 | 6 | OCP1_R19, OCP1_R24, OCP2_R19, OCP2_R24, OCP3_R19, OCP3_R24 | RES 8.06 kΩ 0.1% 1/4 W 0805 | Panasonic | ERA-6AEB8061V
62 | 3 | OCP1_U2, OCP2_U2, OCP3_U2 | VOLTAGE COMPARATOR-DUAL | Texas Instruments | TLV7022DGKR
63 | 1 | R7 | RES 2.2 kΩ 1/8 W 0805 | TE | CRG0805F2K2
64 | 6 | R10, R17, R20, R27, R36, R37 | RES 10 kΩ 1/4 W 0805 | Panasonic | ERA-6AEB203V
65 | 12 | R11, R15, R21, R25, R31, R38, R84, R85, R86, R87, R88, R89 | RES 1 kΩ 1/4 W 0805, RES 1 kΩ JUMPER 1/4 W 0805 | Stackpole | RNCP0805FTD1K00
66 | 2 | R41, R92 | RES 7.87 kΩ 0.1% 1/4 W 0805 | Panasonic | ERA-6AEB7871V
67 | 1 | R42 | RES 332 kΩ 0.01% 1/8 W 0805 | Panasonic | ERA-6AEB3323V
68 | 1 | R78 | RES 330 Ω 1/4 W 0805 | TE | CRG0805F330R
69 | 1 | R91 | RES 43.2 kΩ 0.01% 1/8 W 0805 | Yageo | RC0805FR-0743K2L
70 | 1 | R93 | RES 51 kΩ 1/8 W 0805 | TE | CRG0805F51K
71 | 1 | R94 | RES 11.3 kΩ 0.1% 1/8 W 0805 | Panasonic | ERJ-6ENF1132V
72 | 1 | R95 | RES 3.65 kΩ 0.1% 1/8 W 0805 | Panasonic | ERA-6AEB3651V
73 | 2 | R100, R101 | RES SMD 0 Ω JUMPER 1/10 W 0603 | Panasonic | ERJ-3GEY0R00V
74 | 4 | S1, S2, S3, S4 | ROUND STANDOFF M2X0.4 STEEL 1 MM | Wurth | 9774010243R
75 | 4 | SO4, SO5, SO6, SO7 | 8834 Nylon Standoff | Keystone | 8834
76 | 6 | TPGND, TPGND2, TPPh1, TPPh2, TPPh3, TPVIN | SMD HOOKUP POINT | Keystone | 5015
77 | 3 | U3, U11, U13 | 50 MHz 200 uV r-to-r 5 V Operational Amplifier | ST Microelectronics | TSV791ILT
78 | 1 | U14 | Operational Amplifier rail to rail low power | ST Microelectronics | TSV321RILT
79 | 1 | U40 | TEMPERATURE SENSOR IC -40C-125C | Analog | AD590JCPZ-R5
80 | 1 | U90 | IC REG BUCK ADJ 300 MA | Texas Instruments | LM5018SD/NOPB
81 | 1 | U100 | Linear Regulator 3v3 500 mA 6-WSON (2x2) | Texas Instruments | TLV75533PDRVR