## EPC9179_B5443_Rev2_0_BoM QSG
Quantity | Designator | QSGdescript | MFG | MFGPN | Footprint | Comment
2 | C1, C9 | CAP CER 10000PF 100V C0G 0603 | TDK | C1608C0G2A103J080AC | CC0603 | C1608C0G2A103J080AC
5 | C2, C3, C4, C5, C6 | CAP CER 220PF 100V C0G 0402 | TDK | C1005C0G2A221J050BA | CC0402 | C1005C0G2A221J050BA
1 | C7 | CAP CER 12PF 50V C0G/NP0 0402 | Murata | GCM1555C1H120FA16J | CC0402 | GCM1555C1H120FA16J
6 | C8, C11, C12, C29, C30, C31 | CAP CER 0.1UF 25V X7R 0402 | TDK | C1005X7R1E104K050BB | CC0402 | C1005X7R1E104K050BB
1 | C10 | CAP CER 0.1UF 16V X5R 0204 | TDK | C0510X5R1C104M030BC | CC0204 | C0510X5R1C104M030BC
3 | C13, C15, C28 | CAP CER 5PF 50V C0G 0402 | TDK | C1005C0G1H050C050BA | CC0402 | C1005C0G1H050C050BA
2 | C14, C16 | CAP CER 8PF 50V C0G/NP0 0603 | Murata | GRM1885C1H8R0BA01D | CC0603 | GRM1885C1H8R0BA01D
2 | C17, C26 | CAP CER 4.7UF 25V X5R 0603 | TDK | C1608X5R1E475K080AC | CC0603 | C1608X5R1E475K080AC
5 | C18, C19, C20, C25, C27 | CAP CER 1UF 50V X7R 0603 | Taiyo Yuden | UMK107AB7105KA-T | CC0603 | UMK107AB7105KA-T
4 | C21, C22, C23, C24 | CAP CER 1UF 100V X7S 0805 | TDK | C2012X7S2A105K125AB | CC0805 | C2012X7S2A105K125AB
1 | C32 | CAP CER 0.22UF 25V X7R 0603 | TDK Corporation | CGA3E1X7R1E224K080AC | CC0603 | CGA3E1X7R1E224K080AC
3 | D1, D2, D3 | DIODE SCHOTTKY 100V 250mA SOD882 | Nexperia | BAT46LS-QYL | SOD882D | EMPTY
4 | FB1, FB2, FB3, FB4 | FERRITE BEAD 330 OHM 0402 0.7A 280mE | TDK | MPZ1005S331ET000 | LC0402sml | MPZ1005S331ET000
6 | J1, J2, J3, J5, J6, J9 | SMA jack straight SMT | Molex | 732511350 | SMA_SM_VT | 732511350
2 | J4, J10 | Header Male 50mil 1 row, 3 pos., Thru Vert. | Sullins | GRPB031VWVN-RC | HDR_M05_S3_TH_VT | GRPB031VWVN-RC
2 | J7, J8 | 3.81mm 2 pos. Euro Block | Tyco | 1776113-2 | EuroBlock3_81mm | 1776113-2
1 | J11 | Header Male 50mil 2 row, 4 pos., Thru Vert. | Sullins | GRPB042VWVN-RC | HDR_M05_D4_TH_VT | GRPB042VWVN-RC
2 | JP1, JP2 | 50mil Jumper Red withHandle | Harwin Inc | M50-2020005 | JMP_05_Red_wHndl | M50-2020005
1 | P1 | TRIMMER 5k OHM 0.25W PC SMT TOP | Bourns | 3224X-1-502E | 3224X | 3224X-1-502E
1 | PCB1 |  |  |  |  | PCB Image
1 | Q1 | 100V 11mE 8.2A | EPC | EPC2252 | D0045 | EPC2252
1 | R1 | RES 0.1 OHM 1% 1W 1206 | Panasonic | ERJ-8BWFR100V | RC1206 | EMPTY
2 | R2, R21 | RES SMD 1K OHM 1% 1/3W 0603 | Vishay Dale | CRCW06031K00FKEAHP | RC0603 | CRCW06031K00FKEAHP
5 | R3, R10, R24, R40, R41 | RES SMD 49.9 OHM 1% 1/10W 0402 | Panasonic | ERJ-2RKF49R9X | RC0402 | ERJ-2RKF49R9X
4 | R4, R5, R6, R7 | RES SMD 75 OHM 1% 3/4W 1206 | Vishay Dale | CRCW120675R0FKEAHP | RC1206 | CRCW120675R0FKEAHP
1 | R8 | RES SMD 10 OHM 1% 1/8W 0603 | Stackpole | RNCP0603FTD10R0 | RC0603 | RNCP0603FTD10R0
1 | R9 | RES SMD 10 OHM 1% 1/8W 0603 | Stackpole | RNCP0603FTD10R0 | RC0603 | EMPTY
5 | R11, R29, R32, R33, R37 | RES SMD 0 OHM JUMPER 1/10W 0402 | Panasonic | ERJ-2GE0R00X | RC0402 | ERJ-2GE0R00X
5 | R12, R13, R14, R15, R16 | RES SMD 0.51 OHM 1% 1/8W 0402 | ROHM | UCR01MVPFLR510 | RC0402 | UCR01MVPFLR510
4 | R17, R18, R19, R20 | RES 10M OHM 5% 1/16W 0402 | Yageo | RC0402JR-0710ML | RC0402 | EMPTY
3 | R22, R23, R27 | RES SMD 100 OHM 1% 1/10W 0402 | Yageo | RC0402FR-07100RL | RC0402 | RC0402FR-07100RL
3 | R25, R26, R34 | RES SMD 10 OHM 1% 1/10W 0402 | Panasonic | ERJ-2RKF10R0X | RC0402 | ERJ-2RKF10R0X
1 | R28 | RES SMD 0 OHM JUMPER 1/10W 0402 | Panasonic | ERJ-2GE0R00X | RC0402 | EMPTY
2 | R30, R31 | RES SMD 953 OHM 1% 1/10W 0402 | Panasonic | ERJ-2RKF9530X | RC0402 | ERJ-2RKF9530X
2 | R35, R36 | RES SMD 100 OHM 1% 0.15W 0603 | Vishay Beyschlag/Draloric/BC Components | MCT0603MC1000FP500 | RC0603 | MCT0603MC1000FP500
1 | R38 | RES SMD 1K OHM 1% 1/10W 0402 | Panasonic | ERJ-2RKF1001X | RC0402 | ERJ-2RKF1001X
1 | R39 | RES SMD 3.3K OHM 1% 1/10W 0402 | Panasonic | ERJ-2RKF3301X | RC0402 | ERJ-2RKF3301X
1 | R42 | RES SMD 2K OHM 1% 1/5W 0402 | Vishay Dale | RCS04022K00FKED | RC0402 | RCS04022K00FKED
7 | TP1, TP2, TP3, TP4, TP5, TP6, TP7 | HookUP SMD | Keystone | 5015 | Keystone5015 | 5015
2 | U2, U4 | Dual buffer, TinyLogic UHS | On Semiconductor | NC7WZ16L6X | SOT886-XSON6 | NC7WZ16L6X
1 | U3 | High Speed low side GaN Gate Driver | Texas Instruments | LMG1020YFF | 6-DSBGA | LMG1020YFF
1 | U5 |  | Microchip | MCP1703T-5002E/MC | DFN 2X3MM
1 | U6 | Linear Regulator 3v3 500mA 6-WSON (2x2) | Texas Instruments | TLV75533PDRVR | 6-WSON | TLV75533PDRVR
1 | U7 |  | Texas Instruments | 2N7001TDCK | SC70-5
1 | U8 | Receiver LVDS | Texas Instruments | DS90LV012ATMF/NOPB | SOT23-5 | DS90LV012ATMF/NOPB