## EPC9204
Bill of Materials - EPC9204
Item | Qty | Reference | Part Description | Manufacturer | Part Number
1 | 5 | CIN1, CIN2, CIN3, CIN4, CIN5 | Cap, ceramic, 2.2 μF, 25 V, X5R, 0402 | TDK | C1005X5R1E225M050BC
2 | 1 | QHB | eGaN half bridge IC, 30 V | EPC | EPC2111
3 | 1 | CB | Cap, ceramic, 0.1 μF, 25 V, X5R, 0402 | TDK | C1005X5R1E104K050BC
4 | 3 | CD, CDT, CDCS | Cap, ceramic, 1 μF, 25 V, X5R, 0402 | TDK | C1005X5R1E105K050BC
5 | 1 | U1 | Gate Drive IC, half bridge | Peregrine | PE29102
6 | 5 | COUT1, COUT2, COUT3, COUT4, COUT5 | Cap, ceramic, 22 μF, 6.3 V, X5R, 0402 | Samsung | CL05A226MQ5QUNC
7 | 1 | D1 | Diode, Schottky, 40 V, 200 mA | Diodes Inc | BAS40LP-7
8 | 1 | L1 | Inductor, 0.1 uH, 20%, 11.5 A | Vishay | IHLP1616ABERR10M01
9 | 1 | U3 | Current sense amplifier IC | Maxim | MAX9929FABT+T
10 | 1 | U2 | Temperature sensor IC, analog | TI | LMT70YFQT
11 | 1 | R4 | Res, 59 k, 1%, 1/10 W, 0402 | Panasonic | ERJ-2RKF5902X
12 | 1 | R5 | Res, 35.7 k, 1%, 1/16 W, 0402 | Stackpole | RMCF0402FT35K7
13 | 1 | DQA | Diode, Schottky, 30 V, 2 A | Diodes Inc | SDM2U30CSP-7
14 | 1 | CS | Cap, ceramic, 10 nF, 16 V, X7R, 0402 | AVX | 0402YC103JAT2A
15 | 1 | RS | Res, 1.65 k, 0.1%, 1/16 W, 0402 | Panasonic | ERA-2AEB1651X