## EPC9005C BOM
EPC9005C - Bill of Materials
Item | Qty | Reference | Part Description | Manufacturer / Part #
1 | 4 | C4, C10, C11, C13 | Capacitor, 1uF, 10%, 25V, X5R | Murata, GRM188R61E105KA12D
2 | 2 | C6, C7 | Capacitor, 100pF, 5%, 50V, NP0 | TDK, C1608C0G1H101J
3 | 1 | C12 | Capacitor, 0.1uF, 10%, 25V, X5R | TDK, C1608X5R1E104K
4 | 2 | C16, C17 | Capacitor, 4.7uF, 10%, 100V, X5R | Taiyo Yuden, UMK325BJ475MM-T
5 | 2 | D1, D2 | Schottky Diode, 30V | Diodes Inc., SDM03U40-7
6 | 3 | J1, J2, J9, TP3 (See Note 1) | Connector | FCI, 68001-236HLF
7 | 1 | J3, J4, J5, J6, J7, J8 | Connector | FCI, 68602-224HLF
8 | 2 | Q1, Q2 | eGaN® FET | EPC, EPC2014
9 | 1 | R1 | Resistor, 10.0K, 5%, 1/8W | Stackpole, RMCF0603FT10K0
10 | 2 | R2, R15 | Resistor, 0 Ohm, 1/10W | Panasonic, ERJ-3GEY0R00V
11 | 1 | R4 | Resistor, 22 Ohm, 1%, 1/8W | Stackpole, RMCF0603FT22R0
12 | 1 | R5 | Resistor, 33 Ohm, 1%, 1/8W | Stackpole, RMCF0603FT33R0
13 | 2 | R11, R12 | Resistor, 1 Ohm, 1%, 1/8W | Stackpole, RMCF0402TFT1R00
14 | 2 | TP1, TP2 | Test Point | Keystone Elect, 5015
16 | 1 | U1 | I.C., Logic | Fairchild, NC7SZ00L6X
17 | 1 | U2 | I.C., Gate driver | Texas Instruments, LM5113
18 | 1 | U3 | I.C., Regulator | Microchip, MCP1703T-5002E/MC
19 | 1 | U4 | I.C., Logic | Fairchild, NC7SZ08L6X
20 | 0 | R13, R14 | Optional Resistor
21 | 0 | C15, C19 | Optional Capacitor
22 | 0 | D5, D6 | Optional Diode
23 | 0 | P1, P2 | Optional Potentiometer
Note 1: 36 pin Header to be cut as follows
J1: cut 2 pins used
J2 & J9: cut 4 pins used
TP3: cut 1 pin used