## EPC9091 BOM
EPC9091 - Bill of Materials
Item | Qty | Reference | Part Description | Manufacturer | Part Number
1 | 3 | C4, C10, C11 | Capacitor, 1 µF, 10%, 25 V, X5R, 0603 | Murata | GRM188R61E105KA12D
2 | 1 | C9 | Capacitor, 0.1 µF, 10%, 25 V, X5R, 0402 | TDK | C1005X5R1E104K050BC
3 | 2 | C16, C17 | Capacitor, 100 pF, 10%, 50 V, NP0, 0402 | Kemet | C0402C101K5GACTU
4 | 1 | C19 | Capacitor, 1 µF, 10%, 25 V, X5R, 0402 | TDK | C1005X5R1E105K050BC
5 | 4 | C21, C22, C23, C24 | Capacitor, 1 µF, 20%, 100 V, X7S, 0805 | TDK | C2012X7S2A105M125AB
6 | 2 | D1, D2 | Schottky Diode, 30 V, SOD523 | Diodes Inc. | SDM03U40-7
7 | 2 | Q1, Q2 | eGaN FET, 100 V, 21 mΩ | EPC | EPC2051
8 | 1 | U1 | IC, NAND, 1CH, 2-INP, 6MICROPAK | Fairchild | NC7SZ00L6X
9 | 1 | U2 | IC, Gate driver, Half Bridge, 100 V, DSBGA-12 | UPI Semiconductor Corp. | UP1966A
10 | 1 | U3 | IC, Linear Regulator, 5 V, 8DFN | Microchip | MCP1703T-5002E/MC
11 | 1 | U4 | IC, AND, 1CH, 2-INP, 6-MICROPAK | Fairchild | NC7SZ08L6X
12 | 1 | R1 | Resistor, 10 kΩ, 1%, 1/10 W, 0603 | Stackpole | RMCF0603FT10K0
13 | 3 | R2, R15, R3 | Resistor, 0 Ω jumper, 1/10 W, 0603 | Panasonic | ERJ-3GEY0R00V
14 | 1 | R4 | Resistor, 340 Ω, 1%, 1/10 W, 0603 | Yageo | RC0603FR-07340RL
15 | 1 | R5 | Resistor, 357 Ω, 1%, 1/10 W, 0603 | Yageo | RC0603FR-07357RL
16 | 1 | R19 | Resistor, 0 Ω jumper, 1/16 W, 0402 | Stackpole | RMCF0402ZT0R00TR-ND
17 | 3 | J1, J2, J9 | 2-pin header, through-hole, 100 mil pitch | Tyco | 4-103185-0-02
18 | 6 | J3, J4, J5, J6, J7, J8 | 4-pin header, through-hole, 100 mil pitch | Amphenol FCI | 68602-224HLF
19 | 2 | TP1, TP2 | Test point, miniature SMT | Keystone Elect | 5015
Optional Components
Item | Qty | Reference | Part Description | Manufacturer | Part Number
1 | DNP | P1,P2 | Potentiometer, 1 kΩ, through-hole, for dead time adjustment | TT Electronics / BI | 64YR1KLF
2 | DNP | J11, J12 | MMCX connector, SMT, for VGS probe | Molex | 734152063
3 | DNP | R14 | Resistor, 0 Ω jumper, 1/10 W, 0603, for low side drive PWM option | Panasonic | ERJ-3GEY0R00V