## EPC9173_B5328_Rev1_1
Bill of Materials
Item | Qty | Reference | Part Description | Manufacturer | Part Number
1 | 3 | C10, C14, C20 | CAP CER 47PF 50V C0G/NP0 0805 | KEMET | C0805C470J5GACTU
2 | 7 | C11, C17, C18, C19, OCP1_C21, OCP2_C21, OCP3_C21 | CAP CER 0.1UF 100V X7R 0805 | KEMET | C0805C104K1RACTU
3 | 4 | C22, OCP1_C23, OCP2_C23, OCP3_C23 | CAP CER 2.2UF 25V X7R 0805 | TDK | CGA4J3X7R1E225K125AD
4 | 4 | C24, P1_Cm11, P2_Cm11, P3_Cm11 | CAP CER 1000PF 50V X7R 0805 | AVX | 08055C102KAT2A
5 | 5 | C40, C41, CS1_C3, CS2_C3, CS3_C3 | CAP CER 0.1UF 50V X7R 0805 | AVX | 08055C104KAT2A
6 | 2 | C60, C71 | CAP CER 22UF 16V X5R 0805 | TDK | C2012X5R1C226K125AC
7 | 1 | C80 | CAP CER 4.7UF 25V X7R 0805 | TDK | CGA4J1X7R1E475K125AC
8 | 9 | C85, C86, C87, OCP1_C8, OCP1_C13, OCP2_C8, OCP2_C13, OCP3_C8, OCP3_C13 | CAP FILM 1000PF 5% 16VDC 0603 | Panasonic | ECH-U1C102JX5
9 | 1 | C90 | CAP CER 0.22UF 100V X7S 0805 | TDK | C2012X7S2A224M085AE
10 | 1 | C91 | CAP CER 1UF 25V X5R 0805 | TDK | C2012X5R1E105K125AA
11 | 9 | C92, C95, C700, CS1_C4, CS2_C4, CS3_C4, F1_C27, F2_C27, F3_C27 | CAP CER 1000PF 100V X7R 0805 | TDK | C2012X7R2A103K085AM
12 | 1 | C93 | CAP CER 3300PF 100V C0G 0805 | TDK | C2012C0G1A332J125AA
13 | 1 | C94 | CAP CER 10UF 25V X5R 0805 | Taiyo Yuden | TMK212BBJ106KG-T
14 | 2 | C100, C101 | CAP CER 1UF 25V X7R 0603 | TDK | C1608X7R1E105K080AB
15 | 6 | Cb1, Cb2, Cb3, Cb4, Cb5, Cb6 | CAP ALUM POLY 47UF 20% 80V SMD | Panasonic | 80SXV47M
16 | 36 | CMI1, CMI2, CMI3, CMI4, CMI5, CMI6, CMI7, CMI8, CMI9, CMI10, CMI11, CMI12, CMI13, CMI14, CMI15, CMI16, CMI17, CMI18, CMI19, CMI20, CMI21, CMI22, CMI23, CMI24, CMI25, CMI26, CMI27, CMI28, CMI29, CMI30, CMI31, CMI32, CMI33, CMI34, CMI35, CMI36 | CAP CER 10UF 100V X7S 1210 | Murata | GRM32EC72A106KE05L
17 | 6 | CS1_C1, CS1_C5, CS2_C1, CS2_C5, CS3_C1, CS3_C5 | CAP CER 0.1UF 25V X7R 0603 | TDK | C1608X7R1E104K080AA
18 | 9 | CS1_C2, CS2_C2, CS3_C2, P1_C16, P1_C81, P2_C16, P2_C81, P3_C16, P3_C81 | CAP CER 3.3UF 16V X5R 0603 | TDK | C1608X5R1C335K080AC
19 | 8 | CS1_FB1, CS2_FB1, CS3_FB1, FB3, FB4, OCP1_FB4, OCP2_FB4, OCP3_FB4 | Ferrite Bead 1.8 kOhms @ 100 MHz | Murata | BLM21BD182SN1D
20 | 6 | CS1_R1, CS1_R2, CS2_R1, CS2_R2, CS3_R1, CS3_R2 | RES 10 OHM 1/8W 0805 | Vishay | RCA080510R0FKEA
21 | 3 | CS1_R3, CS2_R3, CS3_R3 | RES 100 OHM 1/8W 0805 | Yageo | RC0805FR-07100RL
22 | 3 | CS1_U1, CS2_U1, CS3_U1 | Common mode rejection Current sense IC | TI | INA240A1PWR
23 | 1 | CY | CAP CER 4700PF 250VAC X7R 1812 | Murata | GA343DR7GD472KW01L
24 | 1 | D7 | LED ORANGE CLEAR CHIP SMD | Lite-On | LTST-C193KFKT-5A
25 | 1 | D78 | LED YELLOW CLEAR CHIP SMD | Lite-On | LTST-C193KSKT-5A
26 | 3 | D85, D86, D87 | 3V6 Zener Diode | Nexperia | MM5Z3V6T5GF
27 | 4 | D701, F1_D1, F2_D1, F3_D1 | DIODE SCHOTTKY 30V 30MA SOD523 | Diodes Inc. | SDM03U40
28 | 4 | F1_R43, F2_R43, F3_R43, R701 | RES 100kOHM 1/4W 0805 | Panasonic | ERA-6AEB104V
29 | 4 | F1_R44, F2_R44, F3_R44, R700 | RES 3.01kOHM 0.1% 1/8W 0805 | Yageo | RT0805FRE073K01L
30 | 3 | F1_RSp1, F2_RSp1, F3_RSp1 | RES 0.001 OHM 1% 3W 2512 | Bourns | CRE2512-FZ-R001E-3
31 | 2 | J1a, J1b | 2 Position Wire to Board Terminal Block | TE Connectivity | 796740-2
32 | 1 | J60 | CONN EDGE DUAL FMALE 40POS | Samtec | MEC1-120-02-F-D-EM2
33 | 1 | J80 | Header Male 100mil 1 row, 5 pos., Thru Vert. | Samtec | TSM-105-01-L-SV
34 | 3 | JP1, JP2, JP3 | 100mil Jumper Black | Wurth Electronics | 60900213421
35 | 3 | Jsns1, Jsns2, Jsns3 | Connector Header Through Hole 3 position | Tyco | 4-103185-0-03
36 | 1 | L90 | 220 µH Unshielded Wirewound Inductor 480 mA 700mOhm | Murata | MDH6045C-221MB=P3
37 | 1 | OCP2_C9 | CAP CER 360PF 50V C0G/NP0 0805 | KEMET | C0805C361J5GACTU
38 | 17 | OCP1_R4, OCP1_R18, OCP1_R28, OCP2_R4, OCP2_R18, OCP2_R28, OCP3_R4, OCP3_R18, OCP3_R28, R40, R60, R71, R81, R90, R800, R802, R803 | RES 0 OHM JUMPER 1/8W 0805 | Stackpole | RMCF0805ZT0R00
39 | 7 | OCP1_R9, OCP1_R39, OCP2_R9, OCP2_R39, OCP3_R9, OCP3_R39, R68 | RES 110kOHM 1/4W 0805 | Stackpole | RMCF0805FT110K
40 | 3 | OCP2_R12, R6, R14 | RES 10kOHM 1/4W 0805 | Stackpole | RNCP0805FTD10K0
41 | 6 | OCP1_R16, OCP1_R22, OCP2_R16, OCP2_R22, OCP3_R16, OCP3_R22 | RES 1.27kOHM 0.1% 1/4W 0805 | Panasonic | ERA-6AEB1271V
42 | 6 | OCP1_R19, OCP1_R24, OCP2_R19, OCP2_R24, OCP3_R19, OCP3_R24 | RES 8.06kOHM 0.1% 1/4W 0805 | Panasonic | ERA-6AEB8061V
43 | 3 | OCP1_U2, OCP2_U2, OCP3_U2 | Comparator General Purpose Open-Drain, Rail-to-Rail | Texas Instruments | TLV7022DGKR
44 | 6 | P1_C6, P1_C75, P2_C6, P2_C75, P3_C6, P3_C75 | CAP FILM 100PF 2% 16VDC 0603 | Panasonic | ECH-U1C101GX5
45 | 9 | P1_C25, P1_C80, P1_C82, P2_C25, P2_C80, P2_C82, P3_C25, P3_C80, P3_C82 | CAP CER 10UF 25V X5R 0603 | TDK | C1608X5R1E106M080AC
46 | 6 | P1_C31, P1_C35, P2_C31, P2_C35, P3_C31, P3_C35 | CAP CER 220PF 50V C0G/NP0 0603 | Murata | GRM1885C1H221JA01D
47 | 27 | P1_Ci1, P1_Ci2, P1_Ci3, P1_Ci4, P1_Ci5, P1_Ci6, P1_Ci7, P1_Ci8, P1_Ci9, P2_Ci1, P2_Ci2, P2_Ci3, P2_Ci4, P2_Ci5, P2_Ci6, P2_Ci7, P2_Ci8, P2_Ci9, P3_Ci1, P3_Ci2, P3_Ci3, P3_Ci4, P3_Ci5, P3_Ci6, P3_Ci7, P3_Ci8, P3_Ci9 | CAP CER 0.22UF 100V X7S 0603 | Taiyo Yuden | HMK107C7224KAHTE
48 | 24 | P1_Cm1, P1_Cm2, P1_Cm3, P1_Cm4, P1_Cm5, P1_Cm6, P1_Cm7, P1_Cm8, P2_Cm1, P2_Cm2, P2_Cm3, P2_Cm4, P2_Cm5, P2_Cm6, P2_Cm7, P2_Cm8, P3_Cm1, P3_Cm2, P3_Cm3, P3_Cm4, P3_Cm5, P3_Cm6, P3_Cm7, P3_Cm8 | CAP CER 1UF 100V X7S 0805 | TDK | CGA4J3X7S2A105M125AB
49 | 6 | P1_D2, P1_D3, P2_D2, P2_D3, P3_D2, P3_D3 | DIODE SCHOTTKY 100V 2A DO220AA | Vishay | SS2PH10-M3
50 | 8 | P1_R5, P1_R55, P2_R5, P2_R55, P3_R5, P3_R55, R100, R101 | RES SMD 0 OHM JUMPER 1/10W 0603 | Panasonic | ERJ-3GEY0R00V
51 | 15 | P1_R8, P1_R56, P1_R65, P1_R75, P1_R78, P2_R8, P2_R56, P2_R65, P2_R75, P2_R78, P3_R8, P3_R56, P3_R65, P3_R75, P3_R78 | RES SMD 2.2 OHM 1% 1/10W 0603 | Yageo | RC0603FR-072R2L
52 | 9 | P1_R26, P1_R76, P1_R82, P2_R26, P2_R76, P2_R82, P3_R26, P3_R76, P3_R82 | RES SMD 10K OHM 5% 1/10W 0603 | Yageo | RC0603JR-0710KL
53 | 9 | P1_R51, P1_R52, P2_R51, P2_R52, P3_R51, P3_R52, R13, R23, R33 | RES 10 OHM 1/8W 0805 | Stackpole | RNCF0805AKT10R0
54 | 6 | P1_R53, P1_R64, P2_R53, P2_R64, P3_R53, P3_R64 | RES SMD 180K OHM 0.1% 1/10W 0603 | Panasonic | ERA-3AEB184V
55 | 6 | P1_R58, P1_R61, P2_R58, P2_R61, P3_R58, P3_R61 | RES SMD 4.7 OHM 1% 1/10W 0603 | Yageo | RC0603FR-074R7L
56 | 12 | P1_RSh1, P1_RSh2, P1_RSh3, P1_RSh4, P2_RSh1, P2_RSh2, P2_RSh3, P2_RSh4, P3_RSh1, P3_RSh2, P3_RSh3, P3_RSh4 | RES 0.004 OHM 1W 0805 WIDE | Susumu | KRL2012E-M-R004-F-T5
57 | 6 | P1_UH, P1_UL, P2_UH, P2_UL, P3_UH, P3_UL | 100V, 2.7mE Upper FET HB driver IC with UVLO & ESDs. | EPC | EPC23101
58 | 1 | R7 | RES 2.2kOHM 1/8W 0805 | TE | CRG0805F2K2
59 | 6 | R10, R17, R20, R27, R36, R37 | RES 10kOHM 1/4W 0805 | Panasonic | ERA-6AEB203V
60 | 12 | R11, R15, R21, R25, R31, R38, R84, R85, R86, R87, R88, R89 | RES 1kOHM 1/4W 0805, RES 1kOHM JUMPER 1/4W 0805 | Stackpole | RNCP0805FTD1K00
61 | 2 | R41, R92 | RES 7.87kOHM 0.1% 1/4W 0805 | Panasonic | ERA-6AEB7871V
62 | 1 | R42 | RES 332kOHM 0.01% 1/8W 0805 | Panasonic | ERA-6AEB3323V
63 | 1 | R78 | RES 330OHM 1/4W 0805 | TE | CRG0805F330R
64 | 1 | R91 | RES 43.2kOHM 0.01% 1/8W 0805 | Yageo | RC0805FR-0743K2L
65 | 1 | R93 | RES 51kOHM 1/8W 0805 | TE | CRG0805F51K
66 | 1 | R94 | RES 11.3kOHM 0.1% 1/8W 0805 | Panasonic | ERJ-6ENF1132V
67 | 1 | R95 | RES 3.65kOHM 0.1% 1/8W 0805 | Panasonic | ERA-6AEB3651V
68 | 4 | S1, S2, S3, S4 | ROUND STANDOFF M2X0.4 STEEL 1MM | Wurth | 9774010243R
69 | 3 | U3, U11, U13 | 50MHz 200uV r-to-r 5V Operational Amplifier | ST Microelectronics | TSV791ILT
70 | 1 | U14 | Operational Amplifier rail to rail low power | ST Microelectronics | TSV321RILT
71 | 1 | U40 | Temperature Sensor Analog, Local -40°C ~ 125°C | Analog | AD590JCPZ-R5
72 | 1 | U90 | IC REG BUCK ADJ 300MA | Texas Instruments | LM5018SD/NOPB
73 | 1 | U100 | Linear Regulator 3v3 500mA 6-WSON (2x2) | Texas Instruments | TLV75533PDRVR
Optional Components
Item | Qty | Reference | Part Description | Manufacturer | Part Number
1 | 6 | C5, C6, C7, C12, C15, C111 | CAP CER 1000PF 100V X7R 0805 | TDK | C2012X7R2A103K085AM
2 | 6 | Cb7, Cb8, Cb9, Cb10, Cb11, Cb12 | CAP ALUM POLY 47UF 20% 80V SMD | Panasonic | 80SXV47M
3 | 36 | CMI37, CMI38, CMI39, CMI40, CMI41, CMI42, CMI43, CMI44, CMI45, CMI46, CMI47, CMI48, CMI49, CMI50, CMI51, CMI52, CMI53, CMI54, CMI55, CMI56, CMI57, CMI58, CMI59, CMI60, CMI61, CMI62, CMI63, CMI64, CMI65, CMI66, CMI67, CMI68, CMI69, CMI70, CMI71, CMI72 | CAP CER 10UF 100V X7S 1210 | Murata | GRM32EC72A106KE05L
4 | 7 | D41, P1_D4, P1_D60, P2_D4, P2_D60, P3_D4, P3_D60 | DIODE ZENER 5.61V 500mW SOD523 | Nexperia, On Semi | MM5Z3V6T5GF, MM5Z5V6ST1G
5 | 3 | R61, R82, R801 | RES 0 OHM JUMPER 1/8W 0805 | Stackpole | RMCF0805ZT0R00
6 | 1 | R66 | RES 10kOHM 1/4W 0805 | Stackpole | RNCP0805FTD10K0
7 | 2 | OCP1_C9, OCP3_C9 | CAP CER 360PF 50V C0G/NP0 0805 | KEMET | C0805C361J5GACTU
8 | 2 | OCP1_R12, OCP3_R12 | RES 10kOHM 1/4W 0805 | Stackpole | RNCP0805FTD10K0