## EPC9512
Bill of Materials - EPC9512 Amplifier Board
Item | Qty | Reference | Part Description | Manufacturer | Part #
1 | 3 | C1a, C1b, C80 | 1 µF, 10 V | TDK | C1005X7S1A105M050BC
2 | 14 | C2a, C2b, C4a, C4b, C5a, C5b, C70, C71, C72, C77, C78, C81, C130, C220 | 100 nF, 16 V | Würth | 885012205037
3 | 3 | C3a, C3b, C95 | 22 nF, 25 V | Würth | 885012205052
4 | 10 | C6a, C6b, C7a, C7b, C31, C32, C44, C75, C76, C82 | 22 pF, 50 V | Würth | 885012005057
5 | 6 | C11a, C11b, C12a, C12b, C13a, C13b | 10 nF, 100 V | TDK | C1005X7S2A103K050BB
6 | 8 | C14a, C14b, C15a, C15b, C16a, C16b, C17a, C17b | 1 µF, 100 V | TDK | C2012X7S2A105K125AB
7 | 1 | C21 (not populated) | 680 pF, 50 V | Murata | GRM155R71H681KA01D
8 | 1 | C73 (not populated) | 22pF, 50 V | Würth | 885012005057
9 | 2 | C133, C223 (not populated) | 1 nF, 50 V | Murata | GRM1555C1H102JA01D
10 | 1 | C22 | 390 pF, 50 V | Murata | GRM1555C1H391GA01D
11 | 2 | C30, C50 | 100 nF, 100 V | Murata | GRM188R72A104KA35D
12 | 2 | C33, C53 | 10 nF, 50 V | Murata | GRM155R71H103KA88D
13 | 1 | C51 | 0.82 µF, 10 V | Murata | GRM155R61A824KE15D
14 | 1 | C52 | 100 pF | Murata | GRM1555C1H101JA01D
15 | 1 | C54 | 22 nF, 50 V | Murata | GRM155R71H223KA12D
16 | 1 | C55 | 1 µF, 25 V | TDK | C1005X5R1E105M050BC
17 | 3 | C61, C62, C63 | 22 µF, 35 V | TDK | C3216JB1V226M160AC
18 | 2 | C64, C65 | 4.7 µF, 100 V | TDK | CGA6M3X7S2A475M200AB
19 | 1 | C67 (not populated) | 10 nF, 100 V | TDK | C1608X7R2A103K080AA
20 | 3 | C90, C91, C92 | 1 µF, 25 V | Würth | 885012206076
21 | 2 | C131, C221 | 1 nF, 50 V | Murata | GRM1555C1H102JA01D
22 | 2 | Czvs1, Czvs2 | 1 µF, 50 V | Würth | 885012207103
23 | 1 | D1 | 25 V, 11 A | Littelfuse | SMAJ22A
24 | 3 | D1a, D1b, D95 | 40 V, 300 mA | ST | BAT54KFILM
25 | 13 | D2a, D2b, D3a, D3b, D21, D40, D41, D42, D71, D72, D76, D77, D78 | 40 V, 30 mA | Diodes Inc. | SDM03U40
26 | 2 | D4a, D4b | 5 V1, 150 mW | Comchip Technology | CD0603-Z3V9
27 | 1 | D35 | LED 0603 yellow | Lite-On | LTST-C193KSKT-5A
28 | 1 | D36 | LED 0603 green | Lite-On | LTST-C193KGKT-5A
29 | 1 | D37 | LED 0603 red | Lite-On | LTST-C193KRKT-5A
30 | 1 | D47 | 40 V, 30 mA | Diodes Inc. | SDM03U40-7
31 | 1 | D60 | 200 V, 3 A | On Semiconductor | NRVBS3200T3G
32 | 1 | D67 (not populated) | 200 V, 1 A | Diodes Inc. | DFLS1200
33 | 1 | D90 | 40 V, 1 A | Diodes Inc. | PD3S140-7
34 | 1 | D221 | 3 V9, 150 mW | Bournes | CD0603-Z3V9
35 | 3 | GP1a, GP1b, GP60 | .1" male vert. | Würth | 61300111121
36 | 1 | J1 | .156" male vert. | Würth | 645002114822
37 | 1 | J2 | SMA board edge | Linx | CONSMA003.062
38 | 7 | J70, J75, J76, JP1, JP50, JP70, JP71 | .1" male vert. | Würth | 61300211121
39 | 1 | JMP1 | DNP
40 | 2 | JP10, JP72 | Jumper 100 | Würth | 60900213421
41 | 1 | L60 | 100 µH, 3 A | CoilCraft | MSD1514-104KE
42 | 1 | L80 | 10H, 150 mA | Taiyo Yuden | LBR2012T100K
43 | 1 | L90 | 47 µH, 250 mA | Würth | 7440329470
44 | 1 | Lsns (not populated) | 82 nH | CoilCraft | 1515SQ-82NJEB
45 | 2 | Lzvs1, Lzvs2 | 500 nH | CoilCraft | 2929SQ-501JE
46 | 1 | Lzvs12 (not populated) | DNP | CoilCraft
47 | 1 | P25 (not populated) | 10 kΩ | Murata | PV37Y103C01B00
48 | 4 | P71, P72, P77, P78 (not populated) | 1 kΩ | Murata | PV37Y102C01B00
49 | 4 | Q1a, Q1b, Q2a, Q2b | 100 V, 160 mΩ | EPC | EPC8010
50 | 2 | Q3a, Q3b | 100 V, 3300 mΩ | EPC | EPC2038
51 | 1 | Q60 | 200 V, 9 A, 43 mΩ | EPC | EPC2019
52 | 3 | R2a, R2b, R82 | 20 Ω | Stackpole | RMCF0402JT20R0
53 | 2 | R3a, R3b | 27 k | Panasonic | ERJ-2GEJ273X
54 | 2 | R4a, R4b | 4.7 Ω | Panasonic | ERJ-2GEJ4R7X
55 | 1 | R21 | 33 Ω, 1/2 W | Panasonic | ERJ-P06J330V
56 | 1 | R25 | 4.3 k 1% | Panasonic | ERJ-2RKF4301X
57 | 1 | R26 | 6.81 k 1% | Panasonic | ERJ-2RKF6811X
58 | 1 | R30 (not populated) | 100 Ω | Panasonic | ERJ-3EKF1000V
59 | 1 | R31 | 82.5 k 1% | Panasonic | ERJ-3EKF8252V
60 | 1 | R32 | 8.2 k 1% | Panasonic | ERJ-2RKF8201X
61 | 1 | R33 | 56 k | Panasonic | ERJ-2RKF5602X
62 | 1 | R34 | 100 Ω | Panasonic | ERJ-3EKF1000V
63 | 2 | R35, R36 | 634 Ω | Panasonic | ERJ-2RKF6340X
64 | 1 | R37 | 150 k 1% | Panasonic | ERJ-2RKF1503X
65 | 2 | R38, R91 | 49.9 k 1% | Panasonic | ERJ-2RKF4992X
66 | 2 | R40, R130 | 316 k | Panasonic | ERJ-3EKF3163V
67 | 4 | R41, R49, R131, R221 | 6.04 k | Panasonic | ERJ-2RKF6041X
68 | 1 | R42 | 41.2 k | Panasonic | ERJ-2RKF4122X
69 | 1 | R43 | 20.5 k | Panasonic | ERJ-2RKF2052X
70 | 2 | R44, R90 | 100 k 1% | Panasonic | ERJ-2RKF1003X
71 | 1 | R48 | 15.4 k | Panasonic | ERJ-2RKF1542X
72 | 1 | R50 | 10 Ω | Panasonic | ERJ-3EKF10R0V
73 | 1 | R51 | 124 k 1% | Panasonic | ERJ-2RKF1243X
74 | 1 | R52 | 82.5 k 1% | Panasonic | ERJ-2RKF8252X
75 | 1 | R53 | 12 Ω | Panasonic | ERJ-2RKF12R0X
76 | 1 | R54 | 0 Ω | Yageo | RC0402JR-070RL
77 | 1 | R55 | 23.2 k | Panasonic | ERJ-2RKF2322X
78 | 1 | R57 | 160 k | Panasonic | ERJ-3EKF1603V
79 | 1 | R58 | 33 k | Panasonic | ERJ-3GEYJ333V
80 | 1 | R60 | 20 mΩ, 0.4 W | Vishay Dale | WSLP0603R0200FEB
81 | 1 | R61 | 75 mΩ, 0.25 W | Vishay Dale | RCWE080575L0FKEA
82 | 1 | R67 (not populated) | 10 k 5%, 2/3 W | Panasonic | ERJ-P08J103V
83 | 1 | R70 | 47 k | Panasonic | ERJ-2RKF4702X
84 | 2 | R71, R78 | 180 Ω | Panasonic | ERJ-2RKF1800X
85 | 2 | R72, R77 | 51 Ω | Panasonic | ERJ-2RKF51R0X
86 | 3 | R73, R75, R76 | 10 k | Panasonic | ERJ-2GEJ103X
87 | 1 | R80 | 2.2 Ω | Yageo | RC0402JR-072R2L
88 | 1 | R92 | 9.53 k,1% | Panasonic | ERJ-2RKF9531X
89 | 2 | R132, R222 | 18 k 1% | Panasonic | ERJ-2RKF1802X
90 | 2 | R133, R223 | 6.8 k 1% | Panasonic | ERJ-2RKF6801X
91 | 1 | R134 | 470 k | Panasonic | ERJ-2RKF4703X
92 | 1 | R220 | 71.5 k | Panasonic | ERJ-3EKF7152V
93 | 1 | R224 | 330 k | Panasonic | ERJ-2RKF3303X
94 | 2 | TP1, TP2 | SMD probe loop | Keystone | 5015
95 | 1 | Tsns1 (not populated) | 10 µH, 1:1, 96.9% | CoilCraft | PFD3215-103ME
96 | 1 | Tsns2 | 1:20 current Xrmr | CoilCraft | CST7030-020LB
97 | 2 | U1a, U1b | 100 V eGaN driver | Texas Instruments | LM5113TM
98 | 1 | U30 | Power & current monitor | Linear | LT2940IMS#PBF
99 | 1 | U50 | Boost controller | Texas Instruments | LM3481MM/NOPB
100 | 1 | U70 | Pgm Osc. | EPSON | SG-8002CE-PHB-6.780 MHz
101 | 2 | U71, U77 | 2 In NAND | Fairchild | NC7SZ00L6X
102 | 2 | U72, U78 | 2 In AND | Fairchild | NC7SZ08L6X
103 | 1 | U80 | Gate driver with LDO | Texas Instruments | UCC27611DRV
104 | 1 | U90 | 1.4 MHz, 24 V, 0.5 A buck | MPS | MP2357DJ-LF
105 | 2 | U130, U220 | Comparator | Texas Instruments | TLV3201AIDBVR
EPC would like to acknowledge Würth Elektronik (www.we-online.com) for their support of this project
Note: A full system kit is also available. The EPC9120 Kit includes the EPC9512 Amplifier Board, Class 4 Source Coil, Category-3 AirFuel Device Board, Category-4 AirFuel Device Board